## Sheet1
Short Name: | Units: | Description: | min | max | Required: | Variable: | Sample Values: | Inputs: | Inputs: | Inputs: | Inputs: | Inputs: | Inputs: | Inputs: | Inputs:
Plant Name |  |  |  |  | REQUIRED | plant_name | Sample Fixed Plant
Latitude | degrees | Approximate center of the plant, degrees North (decimal, positive for northern hemisphere) | 29 | 36 | REQUIRED | latitude | 33.7628
Longitude | degrees | Approximate center of the plant, degrees East (decimal, negative for western hemisphere) | -92 | -80 | REQUIRED | longitude | -84.381
Array mount type | N/A | Type of mounting/racking system. Options include: "fixed", "single-axis", "dual-axis", fixed-rooftop", "fixed-split" (e.g., for split East-West systems) |  |  | REQUIRED | mount_type | fixed
Fixed array azimuth | degrees | azimuth of a fixed-tilt array (0=North, 90=East, 180=South, 270=West) | 90 | 270 | REQUIRED (if fixed) | fixed_azimuth | 180
Fixed array tilt | degrees | tilt of a fixed-tilt array (0=horizontal) | 0 | 90 | REQUIRED (if fixed) | fixed_tilt | 10
Tracker rotation axis azimuth | degrees | A value denoting the compass direction along which the axis of rotation lies. Measured in decimal degrees east of north. [copied from pvlib docs] | 90 | 270 | REQUIRED (if single-axis) | axis_azimuth
Tracker rotation axis tilt | degrees | The tilt of the axis of rotation (i.e, the y-axis defined by axis_azimuth) with respect to horizontal. Typically 0. For systems sloping down to the North, use a negative number (e.g., -2 for tracker rotating axis sloping down by 2 degrees to the North). axis_tilt should be >= -15 and <= 15. | -15 | 15 | REQUIRED (if single-axis) | axis_tilt
Backtracking | N/A | does it use backtracking ("True") or True-tracking ("False") |  |  | REQUIRED (if single-axis) | backtrack
Tracker rotation limit | degrees | maximum tracker rotation angle to either size of horizontal. Examples of typical values are 45, 52, or 60 degrees | 15 | 90 | REQUIRED (if single-axis) | max_tracker_angle
Ground coverage ratio | degrees | Ground coverage ratio. A value denoting the ground coverage ratio of a tracker system which utilizes backtracking; i.e. the ratio between the PV array surface area to total ground area. A tracker system with modules 2 meters wide, centered on the tracking axis, with 6 meters between the tracking axes has a gcr of 2/6=0.333. gcr must be <=1. [modified from pvlib docs] | 0.01 | 1 | REQUIRED | gcr | 0.42
Plant-level PV DC capacity | kW | DC rated capacity of the plant under Standard Test Conditions (STC) | 0.1 | 1000000 | REQUIRED | dc_capacity_plant | 14000
Plant max AC power | kW | Maximum AC power (nameplate) of the plant at the point of metering or interconnection. Equal to or less than the sum of inverter max AC power values for a plant. | 0.1 | 1000000 | REQUIRED | power_plant_ac_max | 10000
Module Spec Sheet URL | N/A | Publicly accessible web URL for module specification sheet |  |  | REQUIRED (if available) | module_spec_url | https://us.qcells.com/wp-content/uploads/2023/06/Qcells_Data_sheet_Q.PEAK_DUO_XL-G10-BFG_series_475-490_2023-01_Rev02_NA.pdf
Cell type | N/A | Type of cells, primarily for shade impact modeling. Options are "crystalline", "crystalline_half-cut", "thin-film" |  |  | REQUIRED (if no module spec sheet provided) | cell_type | crystalline
Bifacial | N/A | "True" if modules are bifacial, otherwise "False" |  |  | REQUIRED (if no module spec sheet provided) | bifacial | TRUE
Bifaciality factor | ratio | Ratio of rear performance to front performance under Standard Test Conditions (STC). Typicaly values are 0.65-0.95. | 0 | 1 | REQUIRED (if no module spec sheet provided) | bifaciality_factor | 0.7
Temperature coefficient of power | 1/C | temperature coefficient of power, typically -0.002 to -0.005 per degree Celsius | -0.008 | -0.0001 | REQUIRED (if no module spec sheet provided) | gamma_pdc | -0.0041
Module orientation | N/A | "portrait" if the short edge of the module is parallel to the ground, "landscape" if the long edge of the module is parallel to the ground. |  |  | VERY NICE TO HAVE | module_orientation | portrait
Number of modules along the row side | N/A | Number of modules along the side of each row. For example, for a typical "1P" (one module in portrait" tracker, this value is 1.; for "2P" tracker or fixed systems, this value is 2, etc. |  |  | VERY NICE TO HAVE | row_side_num_mods | 2
Inverter max AC power | kW | Maximum AC power output of an inverter (real or active power). |  |  | VERY NICE TO HAVE | power_inv_ac_max | 1000
Numer of inverters | N/A | Number of inverters in the plant/asset |  |  | VERY NICE TO HAVE | num_inverters | 11
EIA Plant Code |  |  |  |  | NICE TO HAVE | eia_plant_code | 123456
Other Name |  |  |  |  | NICE TO HAVE | other_name
Owner/Operator |  |  |  |  | NICE TO HAVE | owner_name | Solar Company A, Inc.
Asset Type |  |  |  |  | NICE TO HAVE | asset_type | plant
COD |  | Actual or projected commercial operation date, YYYY-MM-DD |  |  | NICE TO HAVE | cod | 2024-04-01
POI Latitude | degrees | Same as "longitude, but for the point of interconnection | 29 | 36 | NICE TO HAVE | latitude_solaranywhere | 33.7632
POI Longitude | degrees | Same as "latitude", but for the point of interconnection | -92 | -80 | NICE TO HAVE | longitude_solaranywhere | -84.381
Altitude | meters | altitude above sea level in meters | -100 | 3000 | NICE TO HAVE | altitude | 320
DC loss fraction | dimensionless | System losses as a fraction, e.g., 0.10 for 10% losses. | 0 | 0.5 | NICE TO HAVE | dc_loss_fraction | 0.1
Cross axis tilt | degrees | The angle, relative to horizontal, of the line formed by the intersection between the slope containing the tracker axes and a plane perpendicular to the tracker axes. Cross-axis tilt should be specified using a right-handed convention. For example, trackers with axis azimuth of 180 degrees (heading south) will have a negative cross-axis tilt if the tracker axes plane slopes down to the east and positive cross-axis tilt if the tracker axes plane slopes down to the west. [copied from pvlib docs] | -15 | 15 | NICE TO HAVE | cross_axis_tilt | 0
Row center height | meters | Height of the center point of the row above the ground; must be in the same units as pitch. [copied from pvlib docs] | 0 | 5 | NICE TO HAVE | row_height_center
Row pitch | meters | Distance between rows from a common point (e.g., front edge to front edge, NOT front edge to back edge); must be in the same units as height. | 0 | 10 | NICE TO HAVE | row_pitch
Inverter-level PV array DC capacity | kW | DC rated capacity of the array connected to an inverter under Standard Test Conditions (STC) | 0.1 | 8000 | NICE TO HAVE | dc_capacity_inverter
Modules per string | N/A | Number of modules per string | 1 | 60 | NICE TO HAVE | modules_per_string
Strings per inverter | N/A | Number of strings per inverter | 1 | 1000 | NICE TO HAVE | strings_per_inverter
PV module model name | N/A | The full model of module used. Multiple moded can be separated by a semicolon or similar |  |  | NICE TO HAVE | module_model
Inverter model name | N/A | The full model of inverter used |  |  | NICE TO HAVE | inverter_model
Shade loss model type | N/A | Description of shade loss model. Can be "linear", "non-linear_simple", or "non-linear_simple_twin_module". |  |  | NICE TO HAVE | shade_loss_model | non-linear_simple_twin_module
Number of cells up |  | Number of cells going up the long axis of the module. 12 is common for 72 cell modules, 24 or 26 is common for twin modules with half-cut cells. Thin-film modules often have 1. | 1 | 36 | NICE TO HAVE | n_cells_up | 26
Module length | m | Length of PV module (long dimension) in meters |  |  | NICE TO HAVE | module_length | 2.216
Module width | m | Width of PV module (short dimension) in meters |  |  | NICE TO HAVE | module_width | 1.045
Note on D3: [Threaded comment] Your version of Excel allows you to read this threaded comment; however, any edits to it will get removed if the file is opened in a newer version of Excel. Learn more: https://go.microsoft.com/fwlink/?linkid=870924 Comment: Currently limited to a box around Southern Company’s Balancing Area

## Sheet2
backtrack; bifacial | mount_type | module_orientation | cell_type | shade_loss_model | asset_type
TRUE | fixed | portrait | crystalline | linear | plant
FALSE | single-axis | landscape | crystalline_half-cut | non-linear_simple | inverter
NA | dual-axis | mixed | thin-film | non-linear_simple_twin_module | sub-plant
mixed | fixed-rooftop |  | mixed | mixed
fixed-split
mixed